## GeneralVariables
Variable Names | Value
Name Source Plate | corning_96_wellplate_360ul_flat
Number of Source Plates | 3
Name Final Plate | corning_96_wellplate_360ul_flat
Volume of Sample to Transfer (uL) | 30
Name Medias | Km, Amp
Volume of Media to Transfer (uL) | 100
Name Tuberack | opentrons_15_tuberack_falcon_15ml_conical
Change Tip In Media Distribution | tube
Change Tip In Sample Transfer | never
Position Transfer Sample
Touch Tip After Transferring Sample | TRUE
Touch Tip In Distribution Media | FALSE
Mixing Volume Before Sample Transfer (uL) | 100
Number Times of Mixing Volume | 4
Flow Rate Mixing | 5

## PipetteVariables
Variable Names | Value
Name Right Pipette (Multichannel) | p300_multi_gen2
API Name Right Pipette TipRack | opentrons_96_tiprack_300ul
Initial Tip Right Pipette | A1
Name Left Pipette (Singlechannel) | p300_single_gen2
API Name Left Pipette TipRack | opentrons_96_tiprack_300ul
Initial Tip Left Pipette | A1
Replace Tipracks | TRUE

## PerPlateVariables
Variable Names | Plate Example1 | Plate Example2 | Plate Example3
Samples per plate | 50 | 48 | 70
Media(s) per plate | Amp, Km | Amp
First Well With Sample | D4 | C3
Number of Replicas |  |  | 1
Only Media(s) Plate Creation |  | TRUE
Only Sample(s) Plate Creation |  |  | TRUE